## Test_Sequence
rem | This is the initial test sequence spreadsheet to be exported as csv for automated test sequencing
rem | In conjunction with a port mapping table, and DUT information to be entered by tester or from file?
DUT List | {file name} |  |  |  |  | Test ID should include: Write Excel, Save, New Excel, Loop?
Port Load Map | {file name}
Test ID Table | ?
Notes | Write CSV | CSV files will be written immediately following each test.
| Excel New | To start a new sheet or file. Either option starts a new group if a multiple port set proceeds it.
[8 empty] | [NF] | [13 empty] | Slew Rate
[8 empty] | default: on |  |  |  | option | info | Move below to Port_Specs table or added to Port_Load_Map?? |  |  |  | option | option | option | option | option
*header* |  |  | integer |  | A | sec | sec | (off) | sec | A | sec | integer | sec |  |  |  |  | sec | (select) | (yes) | (yes) | A/us; min,max
Step Num | Test ID | Test Name | Console | Port | Amps | Duration | Trigger | Trigger Source | Pulse T1 | Pulse T1 Amps | Pulse T2 | Pulse Count | Suggested Duration | Volts Open Min | Volts Open Max | Volts Loaded Min | Volts Loaded Max | Delay Time | Excel New | Post Process? | Raw CSV? | Rise Slew Rate | Fall Slew Rate
1 | 1110 | Constant-Current / 1 Port / Short Duration | 1 | HDMI 5V | 0.001 | 163 | 1 | [10 empty] | 10 | file
2 | 1110 | Constant-Current / 1 Port / Short Duration | 1 | HDMI 5V | 0.055 | 163 | 2 | [10 empty] | 10
3 | 1110 | Constant-Current / 1 Port / Short Duration | 1 | HDMI 5V | 0.1 | 163 | 2 | [10 empty] | 10
4 | 1110 | Constant-Current / 1 Port / Short Duration | 1 | HDMI 5V | 0.2 | 163 | 2 | [10 empty] | 10
5 | 1110 | Constant-Current / 1 Port / Short Duration | 1 | HDMI 5V | 0.26 | 163 | 2 | [10 empty] | 10
6 | 1110 | Constant-Current / 1 Port / Short Duration | 1 | HDMI 5V | 0.28 | 163 | 2 | [10 empty] | 10
7 | 1110 | Constant-Current / 1 Port / Short Duration | 1 | HDMI 5V | 0.3 | 163 | 2 | [10 empty] | 10
8 | 1110 | Constant-Current / 1 Port / Short Duration | 1 | HDMI 5V | 0.32 | 10 | 2 | [10 empty] | 10
9 | 1110 | Constant-Current / 1 Port / Short Duration | 1 | HDMI 5V | 0.34 | 10 | 2 | [10 empty] | 10
10 | 1110 | Constant-Current / 1 Port / Short Duration | 1 | HDMI 5V | 0.36 | 10 | 2 | [10 empty] | 10
11 | 1110 | Constant-Current / 1 Port / Short Duration | 1 | HDMI 5V | 0.38 | 10 | 2 | [10 empty] | 10
26
27 | #N/A
28 | #N/A
29 | #N/A
30 | #N/A
31 | #N/A
32 | #N/A
33 | #N/A
34 | #N/A
35 | #N/A
36 | #N/A
37 | #N/A
38 | #N/A
39 | #N/A
40 | #N/A
41 | #N/A
42 | #N/A
43 | #N/A
44 | #N/A
45 | #N/A
46 | #N/A
47 | #N/A
48 | #N/A
49 | #N/A
50 | #N/A
51 | #N/A
52 | #N/A
53 | #N/A
54 | #N/A
55 | #N/A
56 | #N/A
57 | #N/A
58 | #N/A
59 | #N/A
60 | #N/A
61 | #N/A
62 | #N/A
63 | #N/A
64 | #N/A
65 | #N/A
66 | #N/A
67 | #N/A
68 | #N/A
69 | #N/A
70 | #N/A
71 | #N/A
72 | #N/A
73 | #N/A
74 | #N/A
75 | #N/A
76 | #N/A
77 | #N/A
78 | #N/A
79 | #N/A
80 | #N/A
81 | #N/A
82 | #N/A
83 | #N/A
84 | #N/A
85 | #N/A
86 | #N/A
87 | #N/A
88 | #N/A
89 | #N/A
90 | #N/A
91 | #N/A
92 | #N/A
93 | #N/A
94 | #N/A
95 | #N/A
96 | #N/A
97 | #N/A
98 | #N/A
99 | #N/A
100 | #N/A
Note on F19: Also: Pulse T2 Amps

## Port_Load_Map
Notes | Frame Num | Not yet supported. Set to 1.
| Port Spec | Not yet supported. Intend to have voltage and current and tripped current/voltage limits for pass/fail results.
*header*
Frame Num | Load Num | Console Num | Port Name | Port Spec | (expansion)
1 | 1 | 1 | USB Front
1 | 3 | 1 | USB Rear 0
1 | 5 | 1 | USB Rear 1
1 | 7 | 1 | HDMI 5V
1 | 9 | 1 | IR 5V

## Allowed_Values
(Allowed Values)
Console Values | Port Values | Comment | Test Name Values | Test ID Values | (Test Comments) | Dev Comment
1 | USB Front |  | Constant-Current / 1 Port / Short Duration | 1110 |  | functional
2 | USB Rear 0 | L facing rear | Constant-Current / 1 Port / Long Duration | 1120 |  | not finished
| USB Rear 1 | R facing rear | Constant-Current / Multiple Ports / Short Duration | 1210 |  | functional
| HDMI 5V |  | Constant-Current / Multiple Ports / Long Duration | 1220 |  | not started
| IR 5V |  | Open Voltage / 1 Port | 2100 |  | included in others as pre/post load check (implement separately?)
|  |  | OCP Ramp / 1 Port / Any Duration | 3130 |  | 2015-09-09 new
|  |  | Time delay between tests | 9010 |  | included with others (obsolete)
|  |  | Excel - new results file | 9021 |  | included with others (obsolete)
|  |  | Excel - new chart sheet | 9022 |  | included with others (obsolete)
|  |  | Excel - close | 9029 | should be last thing run to mark file read-only | automatic close, but not read-only (obsolete)
|  |  | Control - process results | 9031 | calculates statistics and writes data to Excel (if desired between tests) | included with others (obsolete)
|  |  | Control - repeat | 9090 | (function TBD) | (?)