## Test_Sequence
rem | This is the initial test sequence spreadsheet to be exported as csv for automated test sequencing
rem | In conjunction with a port mapping table, and DUT information to be entered by tester or from file?
DUT List | {file name} |  |  |  |  | Test ID should include: Write Excel, Save, New Excel, Loop?
Port Load Map | {file name}
Test ID Table | ?
Notes | Write CSV | CSV files will be written immediately following each test.
| Excel New | To start a new sheet or file. Either option starts a new group if a multiple port set proceeds it.
[8 empty] | [NF] | [13 empty] | Slew Rate
[8 empty] | default: on |  |  |  | option | info | Move below to Port_Specs table or added to Port_Load_Map?? |  |  |  | option | option | option | option | option
*header* |  |  | integer |  | A | sec | sec | (off) | sec | A | sec | integer | sec |  |  |  |  | sec | (select) | (yes) | (yes) | A/us; min,max
Step Num | Test ID | Test Name | Console | Port | Amps | Duration | Trigger | Trigger Source | Pulse T1 | Pulse T1 Amps | Pulse T2 | Pulse Count | Suggested Duration | Volts Open Min | Volts Open Max | Volts Loaded Min | Volts Loaded Max | Delay Time | Excel New | Post Process? | Raw CSV? | Rise Slew Rate | Fall Slew Rate
1 | 3130 | Constant-Current / R1 / Short Duration | 1 | USB Front | 3.6 | 12 | 0.1 | [10 empty] | 10 | file
2 | 3130 | Constant-Current / R1 / Short Duration | 1 | USB Rear 0 | 0.9 | 12 | 0.1 | [10 empty] | 10
3 | 3130 | Constant-Current / R1 / Short Duration | 1 | USB Rear 1 | 0.9 | 12 | 0.1 | [10 empty] | 10 |  | yes
4 | 3130 | Constant-Current / R1 / Short Duration | 1 | USB Front | 0.9 | 12 | 0.1 | [10 empty] | 10 | sheet
5 | 3130 | Constant-Current / R1 / Short Duration | 1 | USB Rear 0 | 3.6 | 12 | 0.1 | [10 empty] | 10
6 | 3130 | Constant-Current / R1 / Short Duration | 1 | USB Rear 1 | 0.9 | 12 | 0.1 | [10 empty] | 10 |  | yes
7 | 3130 | Constant-Current / R1 / Short Duration | 1 | USB Front | 0.9 | 12 | 0.1 | [10 empty] | 10 | sheet
8 | 3130 | Constant-Current / R1 / Short Duration | 1 | USB Rear 0 | 0.9 | 12 | 0.1 | [10 empty] | 10
9 | 3130 | Constant-Current / R1 / Short Duration | 1 | USB Rear 1 | 3.6 | 12 | 0.1 | [10 empty] | 10 |  | yes
Note on F19: Also: Pulse T2 Amps

## Port_Load_Map
Notes | Frame Num | Not yet supported. Set to 1.
| Port Spec | Not yet supported. Intend to have voltage and current and tripped current/voltage limits for pass/fail results.
*header*
Frame Num | Load Num | Console Num | Port Name | Port Spec | (expansion)
1 | 1 | 1 | USB Front
1 | 3 | 1 | USB Rear 0
1 | 5 | 1 | USB Rear 1
1 | 7 | 1 | HDMI 5V
1 | 9 | 1 | IR 5V

## Allowed_Values
(Allowed Values)
Console Values | Port Values | Comment | Test Name Values | Test ID Values | (Test Comments) | Dev Comment
1 | USB Front |  | Constant-Current / R0 / Short Duration | 1110 |  | functional
2 | USB Rear 0 | L facing rear | Constant-Current / R1 / Short Duration | 1120 |  | not finished
| USB Rear 1 | R facing rear | Constant-Current / FP / Short Duration | 1130 |  | functional
| HDMI 5V |  | Constant-Current / Multiple Ports / Long Duration | 1220 |  | not started
| IR 5V |  | Open Voltage / 1 Port | 2100 |  | included in others as pre/post load check (implement separately?)
|  |  | OCP Ramp / 1 Port / Any Duration | 3130 |  | 2015-09-09 new
|  |  | Time delay between tests | 9010 |  | included with others (obsolete)
|  |  | Excel - new results file | 9021 |  | included with others (obsolete)
|  |  | Excel - new chart sheet | 9022 |  | included with others (obsolete)
|  |  | Excel - close | 9029 | should be last thing run to mark file read-only | automatic close, but not read-only (obsolete)
|  |  | Control - process results | 9031 | calculates statistics and writes data to Excel (if desired between tests) | included with others (obsolete)
|  |  | Control - repeat | 9090 | (function TBD) | (?)